## Sheet1
Ref | Value | Description | Digikey part no
C2, C3, C4, C5, C6 | 100nF | Unpolarized capacitor | ‎445-173588-1-ND‎
C1 | 10uF | Polarized capacitor, small symbol | P19513CT-ND
C7 | 22nF | Unpolarized capacitor | 445-173593-1-ND
RN1, RN2 | 10K | 9 resistor network, star topology, bussed resistors, small symbol | 4610X-1-103LF-ND
R1, R2 | 330R | Resistor 0.125W | CF18JT330RCT-ND‎
R3, R7 | 10k | Resistor 0.125W | CF18JT10K0CT-ND
R4 | 4.7k | Resistor 0.125W | CF18JT4K70CT-ND
R5, R6 | 10R | Resistor 0.125W | ‎CF18JT10R0CT-ND‎
D3 | LED | LED RED | ‎732-5005-ND‎
D2 | LED | LED GREEN | 732-5008-ND‎
D5 | BAT48 | DIODE SCHOTTKY 40V 350MA DO35 | ‎497-2512-1-ND‎
Q1 | BC547 | NPN transistor (BC547 or 2N4401) | 2N4401-APCT-ND
Q2 | BC557 | PNP transistor (BC557 or 2N4403) | 2N4403-APCT-ND‎
U3 | 25LC512 | Microchip SPI Serial EEPROM, DIP-8/SOIC-8/TSSOP-8 | 25LC512-I/P-ND
U1 | 74HC00 | quad 2-input NAND gate | ‎296-1563-5-ND‎
U2 | 74HC08 | Quad And2 | 296-1570-5-ND‎
U9, U10, U11 | 74HC541 | 8-bit Buffer/Line Driver 3-state outputs | ‎296-1594-5-ND‎
U4, U5, U6 | 74HC595 | 8-bit serial in/out Shift Register 3-State Outputs | 296-36142-5-ND
U7, U8 | HM62256B | 32,768-word × 8-bit High Speed CMOS Static RAM | 1450-1033-ND
M1 | Arduino Nano v3.0 | Arduino Nano module | 1050-1001-ND
J1 | IDC34 | Connector_IDC:IDC-Header_2x17_P2.54mm_Horizontal_Lock | 2057-MHR-34-HUAS-ND
F1 | Polyfuse_50mA | PTC RESET FUSE 60V 50MA RADIAL | MF-R005-0-ND‎
SW1 | SW_Push | Push Button Generic | 450-1804-ND
Sockets
U3 | DIP8 socket |  | ‎AE9986-ND‎
U1,U2 | DIP14 socket |  | ‎AE9989-ND‎
U4, U5, U6 | DIP16 socket |  | ‎AE9992-ND‎
U9, U10, U11 | DIP20 socket |  | ‎AE9998-ND‎
U7, U8 | DIP28 socket |  | ‎AE10004-ND‎
RN1, RN2 | SIP10 socket | use SIP20 and split in half, gives flexibility to change pull-ups later | 952-2538-ND
28 PIN Probe
DIP28 |  | DIP28 Male to flat cable | ‎2057-FDP-628-T-ND‎
H1 | MountingHole | MountingHole:MountingHole_2.2mm_M2
H2 | MountingHole | MountingHole:MountingHole_2.2mm_M2
H3 | MountingHole | MountingHole:MountingHole_2.2mm_M2
H4 | MountingHole | MountingHole:MountingHole_2.2mm_M2
IDC34 |  | SOCKET FLAT CABLE IDC 34P 2.54MM | ‎2057-FCS-34-SG-ND‎
Grabber |  | Red mini hook grabber | ‎461-1014-ND‎
Grabber |  | Black mini hook grabber | 461-1013-ND‎